## Mandatory
Mandatory Items
S.N. | Item | Quantiy | Unit Price | Price including GST
1 | Laser Cutting Machine :- Make: Working Area: 4x3 ft Laser Power: 100-120W Cutting & Engraving speed: (0-12000 mm/min & 0- 24000 mm/min) Depends upon the material choosen for cutting it's thickness Motor driver: Stepper motor Controller: TROCEN OR RD WORKS Water Chiller: CW5000 watt Air Compressor: 135W, 0.5HP, 120V, 50Hz, 5CFM, 120L/min, air cooled Blower: 550 watt | 1
2 | Vinyl Cutter:- Make: Printing speed: 600mm/s Maximum cutting width: 630-1000mm Temperature range: 5-35 degree C Phase: Single phase | 1
3 | 3D Printer:- A) Technology: FDM (Fused deposition modeling or better) Build volume: 800x800x1000 mm Print resolution: ±0.1mm Position Accuracy: X/Y 0.0125mm, Z0.002mm Print speed: <180mm/s Nozzle diameter: 0.6mm/0.4mm/0.8mm/1mm Platform: 4Th generation Carborundum glass platform, 2 year warranty | 1
| B) Bamboo lab X1C, with AI camera and 2 year warranty, | 1
| C) Snapmaker, artisan 3 in 1 3d printer, 2 year warranty | 1
| D) Resin 3d printer, ultrahigh resolution build vol. 220x220x120 (our best), including AI camera and real-time monitoring and wrap d, auto leveling lossingp, power loss recovery, and detection complete kit, 2 year warranty | 1
4 | 3D Scanner- CR-Scan 01 3D Scanner Upgraded Combo with Tripod and Turntable Brands: Creality Single Frame Scan Range : 536*378 Frame Rate : 10fps Accuracy : 0.1mm Scanning Distance : 400mm-900mm Data Interface : USB3.0 | 2
5 | CNC Router, Bed size 4x4 ft MOTOR & DRIVE: Easy Servo for X & Y axis and Break Easy servo for Z-axis Including Planitary gear box system with Heavy Gentary Make: Working area: 4 x 4 ft Z-Axis depth: 200mm Spindle: 3kw Air or water cooling spindle Spindle rotating speed: 18000-24000RPM Controlling System: DSP RICHAUTO A11E | 1
6 | Mini Desktop Lathe cum Milling machine Mini Lathe C2 Mini lathe machine , complete with standard accessories like 80 mm 3 jaw chuck, MT 2 center, change gear set, wrench set, oil can and electrical Specifications: Make: AMIT Model: C 2 /300 Swing over bed: 180 mm Swing over saddle: 110 mm Distance between centers: 300 mm Hole through spindle: 20 mm Cross slide travel: 65 mm Spindle tape: MT 3 Tailstock taper: MT 2 Spindle speed (Low range): 100-1100 rpm + 10 % (High range): 100-2500 rpm + 10 % Motor output power: 250 W Range of threads (Metric version): 0.4-2.0 mm (10 thread pitches) Overall dimension (L x W x H): 700 x 300 x 300 mm | 1
7 | Drilling Machine 1HP motor Make: S K Industries Drilling capacity: 25MM Range of spindle speed: 8 Base Size: 490 x 330mm Table size: 275 x 275 mm | 1
8 | Handheld high speed drilling machine-15000 RPM with accessories- Bosch GBM 13 RE heavy duty corded electric rotary drill, 600W, 13mm, 20Nm, 1.7kg Speed selection: Forward / Reverse Rotation Grip: Soft grip for wood and metal + handle Brand: BOSCH | 2
9 | Benchtop Grinder Machine- BOSCH GBG 35-15 Heavy Duty Double Wheeled Bench Grinder ¦ 350 W ¦ Die-Cast Aluminium Housing with Ball Bearings ¦ Rated Speed 3000 rpm ¦ Grinding Wheel-20 mm¦ Professional Power Tool ¦ Brand: Bosch Material: Plastic, Metal Product Dimensions: 19.5L x 15W x 21.5H Centimeters Power Source: Corded Electric | 1
10 | Solder stations (5 nos.)- Serplex 2-in-1 Wind Gun Solder Iron SMD Rework soldering station kit 700W/220V Tabletop Hot wind gun Tin solder iron working station Adjustible soldering station with LCD display Brand: SERPLEX | 5
11 | Desoldering Machine- YIHUA 948D-III Soldering Desoldering station 2-in-1 and ESD-safe Brand: YIHUA Rated voltage: 220-240V Maximum Power:290W Tip to groung resistance: <2 ohm Operating ambient temperature: 0-40℃/32-104℉ Desoldering station temperature: 380-480℃/716-896℉ | 1
12 | Advanced motorized sewing machine- CNC enabled Electric Sewing Machine | 1
13 | Wood Lathe Motor: 550W, 230V Speed: 5 adjustible speeds- 760, 1100, 1600, 2200, 3200 prm Dimensions: 200mm bed height, 850mm cable length and compact dimensions (750x200x380mm) for ergonomic use | 1
14 | Power Tools kit- BOSCH Professional GSB 500 RE Corded-Electric Drill Tool Set, 500 W Motor, 100-piece Tools Box Kit, Speed Range upto 2600 RPM, Impact Rate upto 41600 BPM, Chuck Capacity of 10 mm Brand: BOSCH | 1
15 | Portable welding machine- Dual phase heavy duty Inverter ARC Welding machine , with hot start, Anti stick function, Arc force control | 1
16 | Refrigerator Product dimensions: 64D x 53.2W x 118H cm Capacity: 183L BEE Star Rating: 4 Star Configuration: Freezer-on-top | 1
17 | Normal & Microwave Oven- Capacity: 23L Heating Method: Convection No. of Programs: Micro, Grill, Combi, Quick defrost | 1
18 | Magnifying glass with stand- 3rd Helping Hand Magnifier Tool 3.5x & 12X with Soldering Iron Stand Adjustable Alligator Clip Clamps LED Magnifying Glass Len Workstation Light Battery Powered Weld holder size: 1.18 x 3.54inch/3 x 9cm(D x H) Base size: 3.93 x 2.56 x 0.79inch/10 x 6.5 x 2cm(L x W x H) Lens Diameter: 2.56 inch/65mm,0.67nch/17mm Battery Not Included. | 2
19 | Digital Microscope- Microware 7" LCD Digital Microscope 1200X Magnification, 1080P Video Microscope with Metal Stand, 12MP Ultra-Precise Focusing, PC View, Windows/Mac OS Compatible, 8 Adjustable Lights Batteries : 1 AAA batteries required. (included) Product Dimensions : 24.2 x 20.4 x 9 cm; 971 g Item Weight : 971 g Item Dimensions LxWxH : 24.2 x 20.4 x 9 Centimeters | 1
20 | Mixed Signals Oscilloscope- RIGOL DS1104Z PLUS with RPL1116 Logic Analyzer Probe Brand: RIGOL; Bandwidth: Up to 100 MHz Analog Channels: 4 or more Real-Time Sampling Rate: Maximum 1 GSa/s per channel Memory Depth: 10 Mpts per channel Waveform Update Rate: Approximately 120,000 wfms/s Vertical Resolution: 8 bits Vertical Scale: Ranging from 1 mV/div to 10 V/div Horizontal Scale: Spanning 1 ns/div to 100 s/div Spectrum Analyzer Frequency Range: DC to 500 MHz FFT Points: Up to 1M points for enhanced frequency domain resolution | 1
21 | Digital storage oscilloscope- RIGOL DS1102Z-E Brand: RIGOL; Number of Channels: Up to 2 independent analog inputs Memory Record Length: Up to 10 Mpts for extended waveform capture Bandwidth Limiting: Selectable 20 MHz bandwidth filter Sampling Rate: Maximum of 1 GSa/s real-time equivalent per channel Rise Time: ≤ 3.5 ns depending on probe and settings Display: 7" TFT color LCD with 800×480 resolution Time Base Range: From 5 ns/div to 100 s/div, user-adjustable Vertical Resolution: 8-bit digital resolution Trigger Modes: Automatic, Normal, and Signal-dependent triggering Maximum Input Voltage: 300 Vrms (within safety limits) Input Sensitivity: Within the range of 1 mV/div to 10 V/div Input Coupling Options: Selectable among AC, DC, and Ground | 1
22 | Signal generator- DDS-35 DDS Portable Function Generator, 35MHz, Dual-Channel,125MSa/s with 150 Built-in Waveforms, 3.6″ TFT LCD, USB PC Remote Control, Package Dimensions: 26 x 18 x 10 cm; 1 kg Power Source: AC Included Components: Meter, User Manual, Power Adaptor, USB Cable, BNC Connectors, Probe | 1
23 | Variable Power Supply: DC Power Supply Variable, 30V 10A Adjustable Switching Regulated DC Bench Power Supply with Intelligent Charging Mode, 18W USB Interface, Precision Encoder Knob Brand: Kungber Model: SPS3010B Model Name: SPS Product Dimensions: 19.28 x 8.51 x 15.49 cm; 1.04 kg Item model number: SPS3010B Compatible Devices: Lab DC Power Supply Special Features: 5V 2A USB Port | 1
24 | Benchtop Multimeter: Crescent Enterprises Siglent Technologies Sdm3055 5.5 Digit Digital Multimeter Brand: Siglent Power Source: Battery Powered Style: Digital Item dimensions: L x W x H 55.9 x 35.6 x 12.7 Centimeters Measurement: Type Multimeter Model number: SDM3055 | 1
25 | Projector: only a branded company and best quality product | 1
26 | Heavy Duty Laser Printer: Brother HL-L2366DW Monochrome Laser Printer with Wi-fi, Network & AutoDuplex Printing Brand: Brother Connectivity Technology: Wireless Printing Technology: Laser Special Feature: Auto-Duplex Model Name: HL-L2366DW Printer Output: Monochrome Max Print speed Monochrome: 30 ppm Item Weight: 6800 Grams Product Dimensions: 36D x 35.6W x 18.3H Centimeters | 1
27 | PCB Milling Machine: Cuttable Materials: Modeling Wax, Chemical Wood, Foam, Acrylic, Poly Acetate, ABS, PCB,Copper glad, etc Table Size: 225 (X) × 150 (Y) mm or more Drive System: Stepping Motor (X, Y, Z Axis) Operating Speed: 800 mm/min Software Resolution: 0.01 mm/step Position accuracy : 0.01 to 0.02 mm Max Travel Speed (mm/sec)-58 (2.28 “) Drilling (mm)-0.2 -3.175 (8-125 mil) Maximum Drilling Cycles/ Min-50 Spindle Motor: DC Motor Type 380 or More Spindle Speed: Adjustable 20,000 and above rpm or more Tool Chuck Type: Collet Interface: USB or cable Control Commands: RML-1, NC code Power Supply: DC 24V, 2.5A (via AC 100– 240V, 50/60Hz adapter) Power Consumption: Approx. 50 W o | 1
28 | Smart Board: Display Size: Approx 75Inch (190 cm) Up to Resolution: 4KUHDorHigher Brightness: Min 350 nits; Typ400nitsApprox Contrast Ratio: Typ 1200: 1Upto Response Time: Approx 8ms Viewing Angle: Approx178DegreesWide WorkingFrequency:1.5GHzNominal RAM:4GBOrMore InternalStorage:32GBMin OS: Android Based HDMI: 3Ports USB: 2Ports Sensing Type: Infrared Touch Frame Surface Protection: 4mm Toughened Glass Or Equivalent Infrared Touch Points: 20Approx Voltage:DC+5V±5%Range | 1
29 | Computer Workstation in Networking (5nos.): i5 and better, 4 GB graphic NVDIA; RAM: 16 GB; 1 tb SSD | 5
30 | Hot Air Gun: Aegon AHG-2500 Professional Heat Gun ¦ 2000W Hot Air Gun Dual Temperature Settings (190°C to 700°C) for Shrink, Wrapping, Packing, Paint Removal Item model number: AHG2500 Product Dimensions: 27 x 23 x 11 cm; 550 g Brand: AEGON | 5
31 | MeasuringEquipment [Vernier calliper (0-200/0.01): Electronic Caliper 0-300mm/0-12in 0.01mm/0.0005 Stainless Steel, Vernier height gauge (0- 1000mm):, Micrometer (0-50, 50-100/0.001 inside and outside)]: 0-100 MM, Metal Scale etc | 1
32 | FireExtinguisher | 1
33 | First Aid Box | 1
34 | Digital Multi meter: Themisto TH-M98 Digital Multimeter Brand: THEMISTO | 5
35 | Cloths Iron | 5
36 | Electric components repository ( LCR meter, Variac etc): Display: Approximately 2.8” TFT touch LCD screen. Resolution: 25,000 or above counts resolution on both primary and secondary displays. Basic Accuracy: Within ±0.2% under standard conditions. Test Frequencies: Six or eight selectable frequencies depending on model variant. Measurement Combinations: Up to 15 different measurement combinations available. Test Level: Selectable AC test levels approximately 0.3 V, 0.7 V, and 1 V rms; DC test level selectable at ±1 V. Measurement Speed: Selectable measurement speeds of approximately 10 measurements per second (fast) and 2.5 measurements per second (slow). Auto LCR Mode: Automatic identification and measurement of component types within supported ranges. Data Hold: Feature available to hold measured data on display. Interface: USB virtual COM port provided for remote communication capabilities. Software: Datalogging software available for data capture and analysis. | 1
37 | 3D Printer Filament | 50
38 | Acrylic Sheets -2mm- Area 8ft x 4ft | 2
39 | Acrylic Sheets -3mm- Area 8ft x 4ft | 2
40 | Acrylic Sheets -4mm- Area 8ft x 4ft | 2
41 | Acrylic Sheets -5mm- Area 8ft x 4ft | 2
42 | Foam Sheets -8mm - Area 8ft x 4ft | 2
43 | Foam Sheets -10mm - Area 8ft x 4ft | 2
44 | Foam Sheets -12mm - Area 8ft x 4ft | 2
45 | Foam Sheets -15mm- Area 8ft x 4ft | 2
46 | Ply Boards 8mm - Area 8ft x 4ft | 2
47 | Ply Boards 12mm - Area 8ft x 4ft | 2
48 | Ply Boards 18mm - Area 8ft x 4ft | 2
49 | Nylon Rods (Length - 1 m) 12mm | 5
50 | Nylon Rods (Length - 1 m) 15mm | 5
51 | Nylon Rods (Length - 1 m) 18mm | 5
52 | Nylon Rods (Length - 1 m) 25mm | 5
53 | Nuts -3mm | 100
54 | Nuts -4mm | 100
55 | Nuts -5mm | 100
56 | Nuts -6mm | 100
57 | Nuts -8mm .. | 100
58 | Nuts -10mm | 100
59 | Nuts -12mm | 100
60 | Bolts - Leng\h 1 inch - Dia.3mm | 100
61 | Bolts - Length 1 inch - Dia. 4mm | 100
62 | Bolts - Length 1 inch - Dia.5mm | 100
63 | Bolts - Length 1 inch - Dia. 6mm | 100
64 | Bolts - Length 1 inch - Dia. 8mm | 100
65 | Bolts - Length1 inch - Dia. 10mm | 100
66 | Bolts - Length1 inch - Dia. 12mm | 100
67 | Bolts - Length 1.5 inch -Dia.3mm | 100
68 | Bolts - Length 1.5 inch -Dia.4mm | 100
69 | Bolts - Length 1.5 inch -Dia.5mm | 100
70 | Bolts - Length1.5 inch -Dia.6mm | 100
71 | Bolts - Length 1.5 inch -Dia.8mm | 100
72 | Bolts - Length 1.5 inch -Dia.10mm | 100
73 | Bolts - Length1.5 inch -Dia. 12mm | 100
74 | Bolts - Length 2 inch -Dia. 3mm | 100
75 | Bolts - Length 2 inch -Dia. 4mm | 100
76 | Bolts - Length 2 inch -Dia. 5mm | 100
77 | Bolts - Length 2 inch-Dia.6mm | 100
78 | Bolts - Length 2 inch -Dia. 8mm | 100
79 | Bolts - Length 2 inch -Dia. 10mm | 100
80 | Bolts - Length 2 inch-Dia.12mm | 100
81 | Bolts - Length2.5 inch-Dia.3mm | 100
82 | Bolts - Length2.5 inch -Dia.4mm | 100
83 | Bolts - Length2.5inch -Dia. 5mm | 100
84 | Bolts - Length2.5 inch -Dia. 6mm | 100
85 | Bolts - Length2.5 inch-Dia.8mm | 100
86 | Bolts - Length 2.5 inch -Dia.10mm | 100
87 | Bolts- Length2.5 inch-Dia.12mm | 100
88 | Screws -3mm | 100
89 | Screws- 4mm | 100
90 | Screws- 5mm | 100
91 | Washers-3mm | 100
92 | Washers-4mm | 100
93 | Washers-5mm | 100
94 | Washers-6mm | 100
95 | Washers-8mm | 100
96 | Washers-10mm | 100
97 | Washers-12mm | 100
98 | Studs-6mm-Length 1m | 5
99 | Studs-8mm-Length 1m | 5
100 | Nails -1 inch | 100
101 | Nails -2 inch | 100
102 | Nails -3 inch | 100
103 | Adhesives M-Seal | 10
104 | Adhesives Feviquick | 10
105 | Adhesives Fevi Bond | 10
106 | 2 Way Tapes | 20
107 | PVC Pipes (Length 1Oft) - 0.75 inch | 1
108 | PVC Pipes (Length 1Oft) - 1inch | 1
109 | PVC Pipes (Length 1Oft) - 1.5 inch | 1
110 | PVC Pipes (Length1Oft) - 2.5 inch | 1
111 | PVC Pipes (Length1Oft) - 3 inch | 1
112 | Aluminum Channels (Length 12 feet) L | 2
113 | Aluminum Channels (Length 12 feet) C | 2
114 | Aluminum Channels (Length 12 feet) Box | 2
115 | Aluminium Channels (Length 12 feet) StripLength | 2
116 | PCB Drill Bits- 0.5mm | 20
117 | PCB Drill Bits - 0.8mm | 20
118 | PCB Drill Bits- 1mm | 20
119 | Drill Bits - 3mm | 20
120 | Drill Bits - 4mm | 20
121 | Drill Bits - 5mm | 20
122 | Drill Bits - 6mm | 20
123 | Drill Bits - 8mm | 5
124 | Drill Bits - 10mm | 5
125 | DrillBits - 12mm | 5
126 | Carpentry Boring Bits(EntireKit) | 1
127 | Electronic Active and Passive components-Capacitors | 10
128 | Electronic Active and Passive components -Resistors | 10
129 | Electronic Active and Passive components -Diodes | 10
130 | Electronic Active and Passive components -Transistors | 10
131 | USB Cables (For connecting Arduino and other development boards) | 10
132 | Radium Cutter Knives | 20
133 | Glue Sticks | 50
134 | Hack Saw Blades 6inch | 40
135 | Hack Saw Blades 12 inch | 40
136 | 9V Battery Snaps | 50
137 | LAN Cable (For connecting Raspberry Pi) | 10
138 | 9V Battery | 20
139 | Hacksaw | 5
140 | Micro Chisel Set | 3
141 | Pliers Set | 3
142 | Manual PCB Drilling Machine: Micro PCB Hand Spiral Drill 7" with Collet & 20pcs HSS Twist Mini Drilling Set for Jewellery Making, Engineering Projects, Hobby Craft & DIY Enthusiasts | 3
143 | PCB Power Drilling Machine: Mini Cordless Drill Machine, 900Ah USB Rechargeable 3 Speed Small Drill Machine for Craft, Drill Machines for Eng Voltage: 3.6 Volts Power Source: Electric Recommended Uses For Product: Grinding,Polishing,Sanding,Engraving,Cleaning,Drilling Special Feature: Cordless, Rechargeable Maximum Rotational Speed: 15000 RPM Minimum Speed: 5000 RPM | 3
144 | Cordless Drilling Machine: BOSCH GSB 183-Li Cordless Battery Powered Impact Drill/Drivers With 1 Battery ¦ 18 Volts ¦ 1815 RPM ¦ Maximum Power 850 Watts ¦ Item Torque 56 Newton Meters Brand: Bosch Power Source: Battery Powered Maximum Rotational Speed: 1815 RPM Voltage: 18 Volts Special Feature: Variable Speed, Reverse Rotation, LED Work Light, Electronic Motor Protection Item Weight: 3.4 Kilograms | 2
145 | Jigsaw Machines: BOSCH Professional GST 680 Corded Electric Jigsaw Brand: Bosch Surface Recommendation: wood and metal Power Source: Corded Electric Special Feature: Ergonomic Handle, Adjustable Speed | 2
146 | Power circular Saw: Bosch GKS 190 Electric Circular Saw, 1400W, 184 mm Blade Dia.,5,200 rpm, 20 mm Bore, Air Blower, Bosch Click & Clean System, 4.1 kg + Key, Parallel guide, Saw Blades Brand: BOSCH | 2
147 | Files Set | 2
148 | File Handles set | 1
149 | Needle Files set | 2
150 | Pipe Vice | 2
151 | Mini Hacksaw | 5
152 | Ball Peen Hammer | 5
153 | Steel Shaft Claw Hammer | 5
154 | Nylon Mallet | 5
155 | Rubber Mallet | 5
156 | Allen Key Set | 3
157 | Dremel Multi tool kit | 2
158 | Doubleended spanner sets | 2
159 | 12 Piece Open ended Spanner Set | 2
160 | Belt and Disc Sanding Machine: VOLTZ VZ-DS-500 Electric Belt Grinder Sander 6 Inch Electric Belt & Disc Sander 500W Grinder Polisher2980RPM Speed Metal Bench Sanding Machine Workshop Sanding Grinding Machine Brand: VOLTZ | 1
161 | Scroll Saw Machine: Ingco 85W Scroll Saw speed:0- 1450rpm(Anti-vibration design for stable work)-Corded Electric Brand: Ingco Power Source Corded Electric | 1
162 | Tool Wall covering Perforator | 3
163 | Dremel Moto Saw: Model no:- Dremel MS20-01 | 1
164 | Power Return Measuring Tape | 5
165 | Tri Square 8 inch | 5
166 | Stainless Steel Rule | 5
167 | Digital Vernier Caliper | 5
168 | Spirit Level | 5
169 | Dremel Cordless Rotary Tool | 1
170 | Power Router- Boscch Professional Palm Router – 650W, 32000RPM, 6/6.35/8mm Collet for Precision Woodworking Rated Voltage: 220V~50Hz Rated Power: 650W Rated no load speed: 32000RPM Collet and cutting bit shank diameters: 6mm/6.35mm/8mm | 1
171 | Sewing Machine Zig Zag electric | 1
172 | Impact Drill: JCB PROFESSIONAL 710W,13 mm Impact Drill with 2-Mode Operation, Lock on switch & Depth gauge ¦ TPR grip ¦ JCB Impact Drill for Walls Concrete, Stone, Brick, Metal, and Wood. Brand: JCB | 3
173 | Ratchet Set | 2
174 | Router Bit StarterKit | 1
175 | Scroll Saw:- Make: Ingco No load speed: 0-1450rpm Maximum cutting speed: 410mm/s Table size: 375x250mm Blade size: 133x2.6x0.25mm | 1
176 | Hot Air blower with soldering iron: Serplex Rework Soldering Station 2-in-1 with Hot Air Gun & Soldering Iron – LCD Display, Divided Switches, Includes Iron Holder & Multi-Size Nozzles Brand: Serplex | 5
177 | Tincutter with spring | 10
178 | Centrifugal blower: PGSA2Z DC Brushless BBQ Blower Fan, 12V, 6500 RPM, Variable Speed Control, 97mm x 33mm, with AC Adapter Brand: PGSA2Z | 1
179 | Screwdriver sets | 2
180 | Cutting Mats | 5
181 | Vacuum Cleaner | 2
182 | Hot Air Gun: Aegon AHG-2500 Professional Heat Gun ¦ 2000W Hot Air Gun Dual Temperature Settings (190°C to 700°C) for Shrink, Wrapping, Packing, Paint Removal Item model number: AHG2500 Brand:Aegon Product Dimensions: 27 x 23 x 11 cm; 550 g | 5
183 | Micrometer- Analog | 5
184 | Glue gun | 5
185 | Air compressor | 1
186 | Allen set Wrench | 5
187 | Tongue and groovepliers | 5
188 | Non contact voltage tester | 5
189 | Wire stripper | 5
190 | Flash tape | 2
191 | Flashlights | 2
192 | DC regulated power supply: DC Regulated Power Supply 30V 10A 300W Laboratory OCP Short Killer Variable OVP Short Circuit Protection | 3
193 | Solder wick | 10
194 | Filament dehydrator | 1
195 | Reflow oven | 1
196 | Glass cutter | 1
197 | Gypsum (kgs) | 10
198 | Digital Multi meter | 5
199 | Oscilloscope | 4
200 | C-clamp | 10
201 | Ratchet clamp 8 inches/200mm | 10
202 | Baby vice 60mm | 5
203 | Bench vices | 5
204 | Anvil | 1
|  |  | Total (Mandatory items) | 0

## Optional
Optional items
S.N. | Item | Quantiy | Unit Price | Price including GST
207 | Coil Winding Machine Motorized winding machine (1) Heavy duty machine.(1to150 Hp) (2) Coil winding 2 in 1. (3) Fully computerized machine. (4) Different Coil Winding Mode(1-10) Type of Machine: Automatic Coil Winding Machine Material: AUTOMATIC MOTOR COIL WINDING MACHINE Power Source: AC Automation Grade: Semi-Automatic Voltage: 220V | 1
208 | Plotter Printer Brand: HP Model Name/Number: HP DESIGNJET T520 36INCH PLOTTER Max. Print Speed: 35sec/pageonA1;70A1printsperhour1 Print Resolution: 2400 X 1200 DPI Media Thickness: Upto0.3mm Max. Print Width: 60to280g/m | 1
209 | HAM Radio transreceiver, Antenna and related equipment- Make: QYT | 1
210 | Relevant Software (Academic Licenses)-[need two days time] | 1
211 | Sensor set including sensors for Home/ Industry/Agriculture Automation, Medical diagnosis | 1
212 | Arduino UNO boards (Including USB A to B cable + male-male connecting wires + female-female connecting wires + male-female connecting wires) sets Make: Arduino | 10
213 | Node MCU (ESP8266) boards (Including USB A to B cable + male-male connecting wires + female-female connecting wires + male-female connecting wires) sets Make: Arduino | 10
214 | Raspberry Pi 4 boards (Including HDMI - mini HDMI connector, memory card of 8GB, adaptor, casing) sets Make: Raspberry Pi | 5
215 | BeagleBone Al for Artificial Intelligence based applications sets- Brand: BeagleBone | 5
216 | BeagleBone-Black-Wireless sets Brand: BeagleBone Model Name: BeagleBone Rev C RAM Memory Installed Size: 4 GB Memory Storage Capacity: 4 GB CPU Model: Cortex | 5
217 | Peripheral setsfor Arduino/ Node MCU/ Raspberry Pi sets- Make: Arduino | 10
218 | ESP32 CAMDevelopment Board Wi-Fi+ Bluetooth with OV2640 CameraModule sets- Make: Generic | 5
219 | Solnoi Electronics RaspberryPi 3 CameraModule Night Vision Camera sets- Make: Raspberry Pi | 5
Optional Customised requirements
220 | Desktop CNC Milling Machine (3 axes) wth collent | 1
221 | Laptop (i5 and above, 1 tb SSD wth 2 GB graphic) | 5
222 | Grain size analyser (ideal for rice, dal, and other relevant cereals) | 1
223 | Metal laser engraver (30-watt laser engraver) | 1
224 | Sheet metal cutter (Plasma cutter) | 1
225 | Ev Training kit | 1
226 | AR VR complete Set | 1
227 | Creality K1C Printer with 600 mm/s speed | 1
228 | Bamboo lab A1 combo with AMC lite | 1
229 | Portable switch boards | 5
230 | 3D Engraver (30-watt laser engraver) | 1
231 | Sublimation complete setup wth printer | 1
|  |  | Total | 0